## Full BOM
Sensor System - Bill of Materials
Part Name/Description | Unit Quantity | Unit Prototype Cost | Total Prototype Cost | Unit Production Cost | Total Production Cost | Manufacturer | Manufacturer Part # | Vendor Link | Datasheet Link | Supplier | Supplier Part # | # Ordered | Date Ordered | # Received | Surplus | Schematic Reference Designators
40 Pin 2.54mm Single Row Straight Female PCB Header | 2 | 0 | 0 | 0 | 0 | Qunqi | MK-197 | https://www.amazon.com/Qunqi-2-54mm-Straight-Connector-Arduino/dp/B07CGGSDWF/ref=sr_1_17?dchild=1&keywords=female+header+strips&qid=1595380282&sr=8-17 | N/A | PRLTA 109 | N/A | 2 | 2025-02-28 | 0 | -2 | J3-J11
Resistor Kit (10K, 5.1K, 1K, 220) | 1 | 0 | 0 | 0 | 0 | N/A | N/A | N/A | N/A | PRLTA 109 | N/A | 1 | 2025-02-28 | 0 | -1 | R3,R4,R5,R6,R9,R10,R11,R12,R13,R14, R15, R16, R17, R18, R19
100 µF 50 V Aluminum Electrolytic Capacitors Radial, Can 3000 Hrs @ 105°C | 3 | 0.42 | 1.26 | 0.42 | 1.26 | Nichicon | UPW1H101MPD | https://www.digikey.com/en/products/detail/nichicon/UPW1H101MPD/589640?gclsrc=aw.ds&&utm_adgroup=&utm_source=google&utm_medium=cpc&utm_campaign=PMax%20Shopping_Product_Medium%20ROAS%20Categories&utm_term=&utm_content=&utm_id=go_cmp-20223376311_adg-_ad-__dev-c_ext-_prd-589640_sig-CjwKCAiAlPu9BhAjEiwA5NDSAxQXM9bS0h4xB4h52tJNU96R1mbqO_29Kcu0NgNw2bosvY6SHRMtnxoCVIUQAvD_BwE&gad_source=1&gclid=CjwKCAiAlPu9BhAjEiwA5NDSAxQXM9bS0h4xB4h52tJNU96R1mbqO_29Kcu0NgNw2bosvY6SHRMtnxoCVIUQAvD_BwE&gclsrc=aw.ds | https://www.nichicon.co.jp/english/series_items/catalog_pdf/e-upw.pdf | DigiKey | 493-1899-ND | 3 | 2025-02-28 | 0 | -3 | C5
330 µF 10 V Aluminum Electrolytic Capacitors Radial, Can 2000 Hrs @ 105°C | 3 | 0.14 | 0.42 | 0.14 | 0.42 | Würth Elektronik | 860020273010 | https://www.digikey.com/en/products/detail/w%C3%BCrth-elektronik/860020273010/5727147 | https://www.we-online.com/components/products/datasheet/860020273010.pdf | DigiKey | 732-8912-1-ND | 3 | 2025-02-28 | 0 | -3 | C6
0.1 µF ±10% 50V Ceramic Capacitor X7R Radial | 15 | 0.22 | 3.3 | 0.141 | 2.115 | Vishay Beyschlag/Draloric/BC Components | K104K10X7RF5UH5 | https://www.digikey.com/en/products/detail/vishay-beyschlag-draloric-bc-components/K104K10X7RF5UH5/2356879 | https://www.vishay.com/docs/45171/kseries.pdf | DigiKey | BC2665CT-ND | 15 | 2025-02-28 | 0 | -15 | C1,C2,C3,C4,C7,C8,C9,C10,C11
White, Cool 9000K LED Indication - Discrete 3.2V Radial | 3 | 0.26 | 0.78 | 0.26 | 0.78 | Cree LED | C503B-WAN-CBBDB151 | https://www.digikey.com/en/products/detail/cree-led/C503B-WAN-CBBDB151/5824241?gclsrc=aw.ds&&utm_adgroup=&utm_source=google&utm_medium=cpc&utm_campaign=PMax%20Shopping_Product_Medium%20ROAS%20Categories&utm_term=&utm_content=&utm_id=go_cmp-20223376311_adg-_ad-__dev-c_ext-_prd-5824241_sig-CjwKCAiAlPu9BhAjEiwA5NDSA8z4fE8LbGnArh0_ItNKKUuYQxMFTiPGONT_gDVCauDFlNFjsNpeEBoCHt4QAvD_BwE&gad_source=1&gclid=CjwKCAiAlPu9BhAjEiwA5NDSA8z4fE8LbGnArh0_ItNKKUuYQxMFTiPGONT_gDVCauDFlNFjsNpeEBoCHt4QAvD_BwE&gclsrc=aw.ds | https://downloads.cree-led.com/files/ds/h/HB-C503B-WAN.pdf | DigiKey | C503B-WAN-CBBDB151-ND | 3 | 2025-02-28 | 0 | -3 | D2
Diode 40 V 3A Through Hole DO-201AD | 3 | 0.46 | 1.38 | 0.46 | 1.38 | Vishay General Semiconductor - Diodes Division | 1N5822-E3/54 | https://www.digikey.com/en/products/detail/vishay-general-semiconductor-diodes-division/1N5822-E3-54/1023526?gclsrc=aw.ds&&utm_adgroup=General&utm_source=google&utm_medium=cpc&utm_campaign=PMax%20Shopping_Product_Zombie%20SKUs&utm_term=&utm_content=General&utm_id=go_cmp-17815035045_adg-_ad-__dev-c_ext-_prd-_sig-Cj0KCQiA2oW-BhC2ARIsADSIAWrnif3Pb8QSd_OvQM0hN7JANXck60Dk_0SzS52eRIABnQYbpgTyS70aApP2EALw_wcB&gad_source=1&gclid=Cj0KCQiA2oW-BhC2ARIsADSIAWrnif3Pb8QSd_OvQM0hN7JANXck60Dk_0SzS52eRIABnQYbpgTyS70aApP2EALw_wcB&gclsrc=aw.ds | https://www.vishay.com/docs/88526/1n5820.pdf | DigiKey | 1N5822-E3/54GICT-ND | 3 | 2025-02-28 | 0 | -3 | D1
Fuse Block 15 A 600V 1 Circuit Cartridge Through Hole | 2 | 1.49 | 2.98 | 1.49 | 2.98 | Littelfuse Inc. | 03540101ZXGY | https://www.digikey.com/en/products/detail/littelfuse-inc/03540101ZXGY/553974 | https://www.littelfuse.com/assetdocs/littelfuse_fuse_block_354_datasheet.pdf?assetguid=6e94c133-ad48-47b7-8fff-80ea6c66704d | DigiKey | 03540101ZXGY | 2 | 2025-02-28 | 0 | -2 | F1,F2
500 mA 250 V AC DC Fuse Cartridge, Glass | 6 | 0.44 | 2.64 | 0.362 | 2.172 | Littelfuse Inc. | 0217.500MXP | https://www.digikey.com/en/products/detail/littelfuse-inc/0217.500MXP/777537?gclsrc=aw.ds&&utm_adgroup=&utm_source=google&utm_medium=cpc&utm_campaign=Pmax%20Shopping_Supplier_Littelfuse&utm_term=&utm_content=&utm_id=go_cmp-20747813920_adg-_ad-__dev-c_ext-_prd-777537_sig-CjwKCAiAlPu9BhAjEiwA5NDSA8BYCzGlhykL9Amp8tGEuaYxLEuPj67SjxVPP2m5LtlKVjOpu9tsbRoCqmYQAvD_BwE&gad_source=1&gclid=CjwKCAiAlPu9BhAjEiwA5NDSA8BYCzGlhykL9Amp8tGEuaYxLEuPj67SjxVPP2m5LtlKVjOpu9tsbRoCqmYQAvD_BwE&gclsrc=aw.ds\ | https://www.littelfuse.com/assetdocs/littelfuse-fuse-217-datasheet?assetguid=af55be94-c42e-41b1-ad43-e070e09443fe | DigiKey | F1720-ND | 6 | 2025-02-28 | 0 | -6 | F1,F2
Power Barrel Connector Jack 2.50mm ID (0.098"), 5.50mm OD (0.217") Through Hole, Right Angle | 2 | 0.92 | 1.84 | 0.92 | 1.84 | Würth Elektronik | 694108301002 | https://www.digikey.com/en/products/detail/w-rth-elektronik/694108301002/5047524?gclsrc=aw.ds&&utm_adgroup=&utm_source=google&utm_medium=cpc&utm_campaign=PMax%20Supplier_Focus%20Supplier&utm_term=&utm_content=&utm_id=go_cmp-20243063242_adg-_ad-__dev-c_ext-_prd-5047524_sig-CjwKCAiAlPu9BhAjEiwA5NDSA7T-ZANd_wE-CtZ_kWJkl6CjNUYDCGt3gncgXJSXJqwdPXRHSsNRChoC_zMQAvD_BwE&gad_source=1&gclid=CjwKCAiAlPu9BhAjEiwA5NDSA7T-ZANd_wE-CtZ_kWJkl6CjNUYDCGt3gncgXJSXJqwdPXRHSsNRChoC_zMQAvD_BwE&gclsrc=aw.ds | https://www.we-online.com/components/products/datasheet/6941xx301002.pdf | DigiKey | 732-5934-ND | 2 | 2025-02-28 | 0 | -2 | J3
Connector Header Through Hole 8 position 0.100" (2.54mm) | 3 | 0.95 | 2.85 | 0.95 | 2.85 | Molex | 702460801 | https://www.digikey.com/en/products/detail/molex/0702460801/760165 | https://www.molex.com/en-us/products/part-detail/702460801?display=pdf | DigiKey | 900-0702460801-ND | 3 | 2025-02-28 | 0 | -3 | J4, J5
PC TEST POINT MULTIPURPOSE BLACK | 10 | 0.39 | 3.9 | 0.293 | 2.93 | Keystone Electronics | 5011 | https://www.digikey.com/en/products/detail/keystone-electronics/5011/255333?gclsrc=aw.ds&&utm_adgroup=&utm_source=google&utm_medium=cpc&utm_campaign=PMax%20Shopping_Product_Medium%20ROAS%20Categories&utm_term=&utm_content=&utm_id=go_cmp-20223376311_adg-_ad-__dev-c_ext-_prd-255333_sig-CjwKCAiAlPu9BhAjEiwA5NDSA8TUx04YxPopTGa7jYQQJyWZN7Hyo5UoOw--EulGNBDgaZwMmuPJABoCZT8QAvD_BwE&gad_source=1&gclid=CjwKCAiAlPu9BhAjEiwA5NDSA8TUx04YxPopTGa7jYQQJyWZN7Hyo5UoOw--EulGNBDgaZwMmuPJABoCZT8QAvD_BwE&gclsrc=aw.ds | https://www.keyelco.com/userAssets/file/M65p56.pdf | DigiKey | 36-5011-ND | 10 | 2025-02-28 | 0 | -10 | TP1,TP2,TP3,TP4,TP5,TP6,TP7,TP8
220 µH Unshielded Drum Core, Wirewound Inductor 1 A 650mOhm Max Radial, Vertical Cylinder | 3 | 0.58 | 1.74 | 0.58 | 1.74 | Bourns Inc. | RLB9012-221KL | https://www.digikey.com/en/products/detail/bourns-inc/RLB9012-221KL/1969608 | https://www.bourns.com/docs/Product-Datasheets/RLB9012.pdf | DigiKey | RLB9012-221KL-ND | 3 | 2025-02-28 | 0 | -3 | L1
Push Buttons | 2 | 0 | 0 | 0 | 0 | N/A | N/A | N/A | N/A | PRLTA 109 | N/A | 2 | 2025-02-28 | 0 | -2 | SW1
8-CHANNEL 1.65- TO 5.5-V I2C/SMB | 3 | 0.96 | 2.88 | 0.96 | 2.88 | Texas Instruments | TCA9548ADGSR | https://www.digikey.com/en/products/detail/texas-instruments/TCA9548ADGSR/25649573 | https://www.ti.com/lit/ds/symlink/tca9548a.pdf?ts=1737020231248&ref_url=https%253A%252F%252Fwww.ti.com%252Fproduct%252FTCA9548A%252Fpart-details%252FTCA9548ADGSR | DigiKey | 296-TCA9548ADGSRCT-ND | 3 | 2025-02-28 | 0 | -3 | U8
500 mOhms ±1% 0.5W, 1/2W Chip Resistor 1206 (3216 Metric) Current Sense Thick Film | 3 | 0.22 | 0.66 | 0.22 | 0.66 | Stackpole Electronics Inc | CSR1206FTR500 | https://www.digikey.com/en/products/detail/stackpole-electronics-inc/CSR1206FTR500/1742401?_gl=1*1ec8ldw*_up*MQ..*_gs*MQ..&gclid=CjwKCAiAlPu9BhAjEiwA5NDSA0Gwflyk8iLuLSoI6wL5B7XpUSqnp51r4s_fy4P6I0sBRGG4HDyoAxoC85sQAvD_BwE&gclsrc=aw.ds | https://www.seielect.com/catalog/sei-csr_csrn.pdf | DigiKey | CSR1206FTR500CT-ND | 3 | 2025-02-28 | 0 | -3 | R8
59 Ohms ±1% 1W Chip Resistor 2512 (6432 Metric) Automotive AEC-Q200 Thick Film | 3 | 0.27 | 0.81 | 0.27 | 0.81 | Vishay Dale | CRCW251259R0FKEG | https://www.digikey.com/en/products/detail/vishay-dale/CRCW251259R0FKEG/1173554 | https://www.vishay.com/docs/20035/dcrcwe3.pdf | DigiKey | 541-59.0AFCT-ND | 3 | 2025-02-28 | 0 | -3 | R7
Monocrystalline Solar Cell 500 mW 8.2 V | 1 | 6.07 | 6.07 | 6.07 | 6.07 | Seeed Technology Co., Ltd | 313070004 | https://www.digikey.com/en/products/detail/seeed-technology-co-ltd/313070004/5488049?gclsrc=aw.ds&&utm_adgroup=&utm_source=google&utm_medium=cpc&utm_campaign=PMax%20Shopping_Product_High%20ROAS%20Categories&utm_term=&utm_content=&utm_id=go_cmp-20222717502_adg-_ad-__dev-c_ext-_prd-5488049_sig-CjwKCAiAzvC9BhADEiwAEhtlN_tvt74jlg-HR0fpzG0Wq39aCEAzOnPJG8PzxIHHglCNvXw1_lAkGxoC56cQAvD_BwE&gad_source=1&gclid=CjwKCAiAzvC9BhADEiwAEhtlN_tvt74jlg-HR0fpzG0Wq39aCEAzOnPJG8PzxIHHglCNvXw1_lAkGxoC56cQAvD_BwE&gclsrc=aw.ds | https://mm.digikey.com/Volume0/opasdata/d220001/medias/docus/1193/0.5w_Solar_Panel_55_70_Web.pdf?_gl=1*1ywfnqx*_up*MQ..*_gs*MQ..&gclid=CjwKCAiAzvC9BhADEiwAEhtlN_tvt74jlg-HR0fpzG0Wq39aCEAzOnPJG8PzxIHHglCNvXw1_lAkGxoC56cQAvD_BwE&gclsrc=aw.ds | DigiKey | 1597-1417-ND | 1 | 2025-02-28 | 0 | -1 | J6
Optical Sensor Ambient 550nm I2C 8-SMD Module | 8 | 1.95 | 15.6 | 1.65 | 13.2 | Vishay Semiconductor Opto Division | VCNL4035X01-GS08 | https://www.digikey.com/en/products/detail/vishay-semiconductor-opto-division/VCNL4035X01-GS08/6596530 | https://www.vishay.com/docs/84251/vcnl4035x01.pdf | DigiKey | VCNL4035X01-GS08CT-ND | 8 | 2025-02-28 | 0 | -8 | U2,U5,U6,U7
Current Monitor Regulator High/Low-Side 10mA 10-VSSOP | 3 | 2.37 | 7.11 | 2.37 | 7.11 | Texas Instruments | INA226AIDGSR | https://www.digikey.com/en/products/detail/texas-instruments/INA226AIDGSR/2687236 | https://www.ti.com/lit/ds/symlink/ina226.pdf?HQS=dis-dk-null-digikeymode-dsf-pf-null-wwe&ts=1740712455419&ref_url=https%253A%252F%252Fwww.ti.com%252Fgeneral%252Fdocs%252Fsuppproductinfo.tsp%253FdistId%253D10%2526gotoUrl%253Dhttps%253A%252F%252Fwww.ti.com%252Flit%252Fgpn%252Fina226 | DigiKey | 296-29034-1-ND | 3 | 2025-02-28 | 0 | -3 | U1
PIC® XLP™ 18Q Microcontroller IC 8-Bit 64MHz 128KB (128K x 8) FLASH 28-SOIC | 3 | 1.31 | 3.93 | 1.31 | 3.93 | Microchip Technology | PIC18F27Q10-I/SO | https://www.digikey.com/en/products/detail/microchip-technology/PIC18F27Q10-I-SO/10064343 | https://ww1.microchip.com/downloads/en/DeviceDoc/PIC18F27-47Q10-Data-Sheet-40002043E.pdf | DigiKey | PIC18F27Q10-I/SO-ND | 3 | 2025-02-28 | 0 | -3 | U3
Buck Switching Regulator IC Positive Fixed 3.3V 1 Output 1A TO-263-6, D2PAK (5 Leads + Tab), TO-263BA | 2 | 1.75 | 3.5 | 1.75 | 3.5 | Microchip Technology | LM2575-3.3WU-TR | https://www.digikey.com/en/products/detail/microchip-technology/LM2575-3-3WU-TR/1027646 | https://ww1.microchip.com/downloads/en/DeviceDoc/lm2575.pdf | DigiKey | 150-LM2575-3.3WU-TRCT-ND | 2 | 2025-02-28 | 0 |  | U4

## PLRTA BOM
Solar Power Sensor System Revised: Friday, February 28, 2025
M_Mathews_2_21_2025 Revision: 2
Bill Of Materials February 28,2025 12:21:45 |  | Page1
Item | Quantity | Reference | Part
______________________________________________
1 | 9 | C1,C2,C3,C4,C7,C8,C9,C10,C11 | 0.1uF
2 | 1 | C5 | 100uF
3 | 1 | C6 | 330uF
4 | 1 | D1 | 1N5822
5 | 1 | D2 | LED
6 | 2 | F1,F2 | 500mA
7 | 1 | J3 | CONN JACK PWR
8 | 1 | J4 | Daisy In
9 | 1 | J5 | Daisy Out
10 | 1 | J6 | Solar Panel Headers
11 | 1 | J7 | Snap
12 | 3 | J8,J9,J11 | RA1-7
13 | 1 | J10 | JUMPER
14 | 1 | L1 | 220uH
15 | 10 | R3,R4,R5,R6,R9,R10,R11,R12,R13,R14 | 5.1k
16 | 1 | R7 | 59
17 | 1 | R8 | 0.5
18 | 2 | R15,R17 | 220
19 | 1 | R16 | 1K
20 | 2 | R18,R19 | 10k
21 | 1 | SW1 | SW PUSHBUTTON
22 | 8 | TP1,TP2,TP3,TP4,TP5,TP6,TP7,TP8 | TEST POINT
23 | 1 | U1 | INA226_DGS_10
24 | 4 | U2,U5,U6,U7 | VCNL4035X01-GS08
25 | 1 | U3 | PIC18F27Q10
26 | 1 | U4 | LM2575
27 | 1 | U8 | TCA9548ADGSR