## Power Budget
Sensor System Power Budget
Team Number: | 311
Project Name: | Auto Panel
Team Member Names: | Rohan Fernandez, Shelton Larance & Shon Ha
Version: | 2
A. List ALL major components (active devices, integrated circuits, etc.) except for power sources, voltage regulators, resistors, capacitors, or passive elements
All Major Components | Component Name | Part Number | Supply Voltage Range | # | Absolute Maximum Current (mA) | Total Current (mA) | Unit
| Voltage Sensor | INA226AIDGSR | +0V - 36V | 0 | 10 | 0 | mA
| Optical Sensor | VCNL4035X01-GS08 | +2.5V - 3.6V | 1 | 1 | 1 | mA
| PIC microcontroller | PIC18F27Q10-I/SO | +1.8V - 5.5V | 1 | 350 | 350 | mA
| +3.3V Switching Regulator | LM2575-3.3WU | +5V - 20V | 1 | 1000 | 1000 | mA
[6 empty] | 0 | mA
[6 empty] | 350 | mA
+3.3V Power Rail | Component Name | Part Number | Supply Voltage Range | # | Absolute Maximum Current (mA) | Total Current (mA) | Unit
| Voltage Sensor | INA226AIDGSR | +0V - 36V | 0 | 10 | 0 | mA
| Optical Sensor | VCNL4035X01-GS08 | +2.5V - 3.6V | 2 | 1 | 2 | mA
| PIC microcontroller | PIC18F27Q10-I/SO | +1.8V - 5.5V | 1 | 350 | 350 | mA
mA
| Subtotal |  |  |  |  | 352 | mA
| Safety Margin |  |  |  |  | 25%
| Total Current Required on +3.3V Rail |  |  |  |  | 440 | mA
c4. Regulator or Source Choice | +3.3V Switching Regulator | LM2575-3.3WU | +5V - 20V | 1 | 1000 | 1000 | mA
| Total Remaining Current Available on 3.3V Rail |  |  |  |  | 560 | mA
C. For each power rail above, select a specific voltage regulator using the same process as for major component selection. Confirm that the Total Remaining Current Available on each rail above is not negative.
D. Select a specific external power source (wall supply or battery) for your system, and confirm that it can supply all of the regulators for all of the power rails simultaneously. If you need multiple power sources, list each separately below and indicate which regulators will be connected to each supply. Confirm that the Total Remaining Current Available on each power source below is not negative.
External Power Source 1 | Component Name | Part Number | Supply Voltage Range | Output Voltage | Absolute Maximum Current (mA) | Total Current (mA) | Unit
Power Source 1 Selection | Plug-in Wall Supply | L6R24-120 | 90-264VAC | +12V | 2000 | 2000 | mA
Power Rails Connected to External Power Source 1
| +3.3V Switching Regulator | LM2575-3.3WU | +5V - 20V | 1 | 1000 | 1000 | mA
| Total Remaining Current Available on External Power Source 1 |  |  |  |  | 1000 | mA
Note on F8: For inductive loads (e.g., motors, solenoids) this is often called "stall current" on the data sheet